## Initial & Final Draft Survey
M/V VESSEL NAME HERE | dd/mm/yyyy time start-complete |  | dd/mm/yyyy time end-complete
CLIENT NAME HERE | Initial |  | Final
Draft Forward Port |  | M |  | M
Draft Forward Starboard |  | M |  | M |  |  |  |  | Initial | Final
Draft Forward Mean | 0 | M | 0 | M | Dist. Of fwd marks from F.P.
Stem correction = Dist. Of Fwd Marks fm. F.P. x App Trim / Dist Between Drafts Marks | 0 | M | 0 | M | Apparent Trim |  |  |  | 0 | 0
Draft at Forward Perpendicular | 0 | M | 0 | M | Dist. Between Draft Marks |  |  |  | 1 | 1
Draft Aft Port |  | M |  | M | LBP |  |  |  | 1
Draft Aft Starboard |  | M |  | M
Draft Aft Mean | 0 | M | 0 | M
Stern Correction = Dist. Of Aft marks from A.P. x App Trim / Dist. Between draft marks | 0 | M | 0 | M | Dist. Of Aft marks from A.P. |  |  |  | 0 | 0
Draft at Aft Perpendicular | 0 | M | 0 | M
Draft Fore and Aft Mean | 0 | M | 0 | M
Draft Amidship Port |  | M |  | M |  |  |  |  | 0
Draft Amidship Starboard |  | M |  | M | H O G | 0 | cm |  |  |  | cm
Draft Amidship Mean | 0 | M | 0 | M | S A G | 0 | cm |  | 0 |  | cm
Amidships Correction = Dist. Of marks midships x App. Trim / Dist. between draftmarks | 0 | M | 0 | M | Dist. Of Amidship mark frm C/L |  |  |  | 0 | 0
Draft Amidships Corrected | 0 | M | 0 | M | Intial |  |  | Final
Mean of Amidships and Fore & Aft mean | 0 | M | 0 | M | Displ. Interplation |  |  | Displ. Interplation
Q U A R T E R M E A N D R A F T | 0 | M | 0 | M
Keel Correction (if any) |  | M | 0 | M | 0 | 0 |  | 0 | 0
CORR. Q U A R T E R M E A N D R A F T | 0 | M | 0 | M | 1 | 0 |  | 5.41
Displacement For QMD | 0 | M/T | 0 | M/T | TPC. Interpolation |  |  | TPC. Interpolation |  |  |  | LCF Interpolation Initial
True Trim | 0 | M | 0 | M
T P C | 0 | M/T | 0 | M/T | 0 | 0 |  | 0 | 0 |  |  | 0 | 0
L C F | 0 | M | 0 | M | 1 |  |  | 5.41 |  |  |  | 1
L B P | 1 | M | 1 | M | MCTC-1 Interpolation |  |  | MCTC-1 Interpolation
MCTC 1 at draft (QMD +.50) | 0 | M/T | 0 | M/T | [7 empty] | LCF Interpolation Final
MCTC 2 at draft (QMD-.50) | 0 | M/T | 0 | M/T | 0.5 | 0 |  | 0.5 | 0
1st Trim Corr = true Trim in cmsx TPCx LCF/LBP | 0 | M/T | 0 | M/T | 1 | 0 |  | 5.91 |  |  |  | 0 | 0
2nd Trim Corr =(Trim M)2x50x(MCTC1-MCTC2)/LBP | 0 | M/T | 0 | M/T | MCTC-2 Interpolation |  |  | MCTC-2 Interpolation |  |  |  | 5.41
[5 empty] | -1 |  |  | -1
[5 empty] | -0.5 | 0 |  | -0.5 | 0
` |  |  |  |  | 0 | 0 |  | 4.91
Page-2 | Initial |  | Final
Total Trim Correction | 0 | M/T | 0 | M/T
Displacement corrected for trim | 0 | M/T | 0 | M/T
Density |  | T/M³ |  | T/M³
Displacement corrected for density | 0 | M/T | 0 | M/T
Deductions of known liquids/wts etc. | 0 | M/T | 0 | M/T
Net Displacement | 0 | M/T | 0 | M/T
Light Ship |  | M/T | 0 | M/T
Constant | 0 | M/T | 0 | M/T
CARGO In Hold No XX in MT | 0 | M/T | 0 | M/T
CARGO In Hold No XX in ST |  |  | 0 | S/T
CARGO In Hold No XX in Long Tons |  |  | 0 | L/T
Remaining on Board
SUMMARY OF DEDUCTIONS: | Initial |  | Final
Water Ballast | 0 | M/T | 0 | M/T
Fresh Water | 0 | M/T | 0 | M/T
Fuel Oil | 0 | M/T | 0 | M/T
LSMGO Oil | 0 | M/T | 0 | M/T
Lube Oil | 0 | M/T | 0 | M/T
Bilge + Sludge | 0 | M/T | 0 | M/T
Deductions | 0 | M/T | 0 | M/T
MASTER/CHIEF OFFICE |  | S U R V E Y O R
M/V VESSEL NAME HERE
Note on A10: When apparent trim is by the stern and the draft mark is aft of the FP, the correction to be subtracted from the Fwd Mean draft. -Hasan Quddus
Note on A15: When the apparent trim is by the stern and the draft mark is fwd of the AP, the correction to be added. -Hasan Quddus
Note on A21: When the apparent trim is by the stern and the Midship draft mark is aft of the Centre of Floation the correction to be subtracted. -Hasan Quddus